## Bill of Materials-pfc-control-b
Description | Distributor | Designator | Quantity | Manufacturer PN | Manufacturer | Mounting Type | Package | Value | Tolerance
0.1 µF ±20% 50V Ceramic Capacitor X7R 0805 (2012 Metric) | Digikey | C1, C3, C6, C8, C11, C12, C13, C18, C19, C23, C24, C26, C28, C29, C30, C32 | 16 | C0805C104M5RAC7800 | KEMET | SMD | 805 | 100nF | ±20%
CAP.EL.220uF 35V 8x10 105C 2000Hrs SMD | Özdisan | C2, C4, C7 | 3 | BDS35VC220MH10TP | SAMYOUNG | SMD | [NoParam], package | 220uF | ±20%
4.7 µF ±10% 50V Ceramic Capacitor X7R 0805 (2012 Metric) | Digikey | C5 | 1 | C2012X7R1H475K125AC | TDK Corporation | SMD | 805 | 4.7uF | ±10%
39 pF ±5% 50V Ceramic Capacitor C0G, NP0 0805 (2012 Metric) | Digikey | C9 | 1 | CC0805JRNPO9BN390 | YAGEO | SMD | 805 | 39pF | ±5%
6200 pF ±5% 50V Ceramic Capacitor C0G, NP0 0805 (2012 Metric) | Digikey | C10 | 1 | C0805C622J5GACTU | KEMET | SMD | 805 | 6.2nF | ±5%
1 µF ±10% 10V Ceramic Capacitor X7R 0603 (1608 Metric) | Digikey | C14, C15, C20, C22 | 4 | CL10B105KP8NNNC | Samsung Electro-Mechanics | SMD | 805 | 1uF | ±10%
10000 pF ±5% 50V Ceramic Capacitor X7R 0805 (2012 Metric) | Digikey | C16 | 1 | C0805C103J5RAC7210 | KEMET | SMD | 805 | 10nF | ±5 %
100 pF ±1% 50V Ceramic Capacitor C0G, NP0 0805 (2012 Metric) | Digikey | C17, C21 | 2 | C0805C101F5GAC7800 | KEMET | SMD | 805 | 100pF | ±1%
10 µF ±10% 50V Ceramic Capacitor X5R 0805 (2012 Metric) | Digikey | C25, C31 | 2 | GRM21BR61H106KE43L | Murata Electronics | SMD | 805 | 10uF | ±10%
4700 pF ±10% 50V Ceramic Capacitor X7R 0805 (2012 Metric) | Digikey | C27 | 1 | C0805C472K5RAC7800 | KEMET | SMD | 805 | 4.7nF | ±10%
BOX HEADER 20PIN(2x10) 2.54mm THT R/A MALE BLACK | Özdisan | CON1 | 1 | 5BH1RDA88-20G05AU-00 | AMTEK | THD
PIN HEADER 5PIN(1x5) 2.54mm THT V/T 3X12MM | Özdisan | CON2 | 1 | DK501-1X5SBT-3X12MM | DENK-ELEC | THD | 2,54mm |  | N/A
TERM.BLK.3.81MM 8P 90C MALE GREEN CLOSED | Özdisan | CON3 | 1 | 15EDGRC-3.81-08P-14-00AH | DEGSON | THD
PIN HEADER 2PIN(1x2) 2.54mm THT R/A 6X3X4.5MM | Özdisan | CON4 | 1 | 5PH1RUA25-102G0NNBL6X3X4 | AMTEK | THD |  |  | N/A
DIODE FAST RECOVERY Single 3A 200V DO214AB (SMC) | Özdisan | D1, D2, D4 | 3 | ES3D | ONS (FAIRCHILD) | SMD | DO-201AB | value
DIODE FAST SWITCHING Single 150mA 75V SMT SOD323 | Özdisan | D3 | 1 | 1N4148WS-HT | HOTTECH | SMD | SOD323 | value
Fiducial 1mm, SMD CIRC Test Point 1mm | N/A | FD1, FD2, FD3, FD4, TP1, TP2, TP3, TP4, TP5 | 9 |  |  | SMD | FIDUCIAL_1mm, TP_SMD_CIRC_D1.0
IC REG LIN 3.3V 800MA SOT223-4 | Özdisan | IC1 | 1 | LM1117IMPX-3.3/NOPB | Texas Instruments | SMD | SOT323-3 |  | N/A
IC-54360 REG BUCK SPLIT RAIL 8SOPWRPAD | Özdisan | IC2 | 1 | TPS54360DDAR | Texas Instruments | SMD | SO8 |  | N/A
IC-32F072C MCU 32BIT 128KB FLASH 48LQFP | Özdisan | IC3 | 1 | STM32F072CBT6TR | STMicroelectronics | SMD | LQFP-48 |  | N/A
IC-75176 RS485 DRIVER SMD SO8 TR TI | Digikey | IC4 | 1 | SN75176BDR | Texas Instruments | SMD | SOIC8 |  | N/A
IC-74LVC14 BUFFER SCHMIT TRIG SOT23-5 SMD | Özdisan | IC5 | 1 | SN74LVC1G14DBVR | Texas Instruments | SMD | SOT23-5 |  | N/A
IC-1050DUBR ISOLATED CAN TRANSCEIVER SOP8 SMD TI | Özdisan | IC6 | 1 | ISO1050DUBR | Texas Instruments | SMD | SOP8 |  | N/A
IC-74HCT244 SMD TSSOP20 | Özdisan | IC7, IC8 | 2 | SN74HCT244PWR | Texas Instruments | SMD | TSSOP20 |  | N/A
INDUCTOR POWER 22UH 6X6MM 1.44A SMD | Özdisan | L1 | 1 | NR6028-220M | Core Master | SMD | N/A | 22uH | ±20%
LED SMD 0805 RED 110mcd 120° WATER CLEAR | Özdisan | LED1, LED2, LED3, LED4 | 4 | HL-PSC-2012S9AC | HONGLITRONIC | SMD | 0805
DC/DC CONV 1W 5VDC 5VDC 200mA Op Fr | Özdisan | MDL1 | 1 | R1SX-0505-R | Recom Power | SMD | NaN Standard
33 kOhms ±1% 0.25W, 1/4W Chip Resistor 0805 (2012 Metric) Automotive AEC-Q200 Thick Film | Digikey | R1 | 1 | RK73H2ATTD3302F | KOA Speer Electronics, Inc. | SMD | 805 | 33K | ±1%
680 Ohms ±1% 0.25W, 1/4W Chip Resistor 0805 (2012 Metric) Automotive AEC-Q200 Thick Film | Digikey | R2 | 1 | MCR10SEQPF6800 | Rohm Semiconductor | SMD | 805 | 680R | ±1%
150 kOhms ±1% 0.125W, 1/8W Chip Resistor 0805 (2012 Metric) Moisture Resistant Thick Film | Digikey | R3 | 1 | RC0805FR-07150KL | YAGEO | SMD | 805 | 150K | ±1%
12 kOhms ±1% 0.25W, 1/4W Chip Resistor 0805 (2012 Metric) Anti-Sulfur, Automotive AEC-Q200, Moisture Resistant Thick Film | Digikey | R4 | 1 | RK73H2ARTTD1202F | KOA Speer Electronics, Inc. | SMD | 805 | 12K | ±1%
0 Ohms Jumper Chip Resistor 0805 (2012 Metric) Moisture Resistant Thick Film | Digikey | R5 | 1 | RC0805FR-070RL | YAGEO | SMD | 805 | 0R | ±1%
330 kOhms ±1% 0.125W, 1/8W Chip Resistor 0805 (2012 Metric) Moisture Resistant Thick Film | Digikey | R6 | 1 | RC0805FR-07330KL | YAGEO | SMD | 805 | 330K | ±1%
5.6 kOhms ±1% 0.25W, 1/4W Chip Resistor 0805 (2012 Metric) Automotive AEC-Q200 Thick Film | Digikey | R7 | 1 | MCR10SEQPF5601 | Rohm Semiconductor | SMD | 805 | 5K6 | ±1%
22 kOhms ±1% 0.25W, 1/4W Chip Resistor 0805 (2012 Metric) Automotive AEC-Q200 Thick Film | Digikey | R8 | 1 | MCR10SEQPF2202 | Rohm Semiconductor | SMD | 805 | 22K | ±1%
10 Ohms ±1% 0.125W, 1/8W Chip Resistor 0805 (2012 Metric) Moisture Resistant Thick Film | Digikey | R9, R10, R11, R13, R18, R22, R32 | 7 | RC0805FR-0710RL | YAGEO | SMD | 805 | 10R | ±1%
4.7 kOhms ±1% 0.125W, 1/8W Chip Resistor 0805 (2012 Metric) Moisture Resistant Thick Film | Digikey | R12, R14, R16, R20, R21, R23, R24, R33 | 8 | RC0805FR-074K7L | YAGEO | SMD | 805 | 4K7 | ±1%
5.1 kOhms ±1% 0.25W, 1/4W Chip Resistor 0805 (2012 Metric) Moisture Resistant Thick Film | Digikey | R15 | 1 | RC0805FR-7W5K1L | YAGEO | SMD | 805 | 5K1 | ±1%
120 Ohms ±1% 0.25W, 1/4W Chip Resistor 0805 (2012 Metric) Moisture Resistant Thick Film | Digikey | R17 | 1 | RC0805FR-7W120RL | YAGEO | SMD | 805 | 120R | ±1%
330 Ohms ±1% 0.25W, 1/4W Chip Resistor 0805 (2012 Metric) Moisture Resistant Thick Film | Digikey | R19 | 1 | RC0805FR-7W330RL | YAGEO | SMD | 805 | 330R | ±1%
62 Ohms ±1% 0.25W, 1/4W Chip Resistor 0805 (2012 Metric) Automotive AEC-Q200, Moisture Resistant Thick Film | Digikey | R25, R31 | 2 | AC0805FR-7W62RL | YAGEO | SMD | 805 | 62R | ±1%
2.2 kOhms ±1% 0.25W, 1/4W Chip Resistor 0805 (2012 Metric) Automotive AEC-Q200, Moisture Resistant Thick Film | Digikey | R26 | 1 | AC0805FR-7W2K2L | YAGEO | SMD | 805 | 2K2 | ±1%
1 kOhms ±1% 0.125W, 1/8W Chip Resistor 0805 (2012 Metric) Moisture Resistant Thick Film | Digikey | R28, R29, R30 | 3 | RC0805FR-071KL | YAGEO | SMD | 805 | 1K | ±1%
SWITCH TACT 6.00x3.50 4.30mm 260gF SMT V/T | Özdisan | SW1 | 1 | DTSMF-31R-V-T/R | DIPTRONICS | SMD
DIODE TVS 400W 30V SMA | Özdisan | TVS1 | 1 | P4SMAJ30AS_R1_00001 | PANJIT | SMD | DO214AC | value